## Fieldbus (PLC -> V6)
|  |  |  | Word | [8 empty] | Bit
Address | R | W |  |  | 15 | 14 | 13 | 12 | 11 | 10 | 9 | 8 | 7 | 6 | 5 | 4 | 3 | 2 | 1 | 0
16bit
0 |  |  | Reserved
1 |  |  | Reserved
2 |  |  | Global System Control Word |  | RUN9 | RUN8 | RUN7 | RUN6 | RUN5 | RUN4 | RUN3 | RUN2 | RUN1 |  | W_DOG |  | ACK |  | STDBY | SYS_ON
3 |  |  | Setpoint Control Word | [8 empty] | IMP | [6 empty] | LCTRL | BCTRL
4 |  |  | Global System Linespeed |  | 0..1000 = 0..100,0%
5 |  |  | Motor Setpoint 1 |  | AUTO | 0..1000 = 0..100,0 %
6 |  |  | Motor Setpoint 2 |  | AUTO | 0..1000 = 0..100,0 %
7 |  |  | Motor Setpoint 3 |  | AUTO | 0..1000 = 0..100,0 %
8 |  |  | Motor Setpoint 4 |  | AUTO | 0..1000 = 0..100,0 %
9 |  |  | Motor Setpoint 5 |  | AUTO | 0..1000 = 0..100,0 %
10 |  |  | Motor Setpoint 6 |  | AUTO | 0..1000 = 0..100,0 %
11 |  |  | Motor Setpoint 7 |  | AUTO | 0..1000 = 0..100,0 %
12 |  |  | Motor Setpoint 8 |  | AUTO | 0..1000 = 0..100,0 %
13 |  |  | Motor Setpoint 9 |  | AUTO | 0..1000 = 0..100,0 %
14 |  |  | Read Parameter Block Type
15 |  |  | Read Parameter Block UUID
16 |  |  | Custom Read Parameter Block Start Adress | 0..65535
17 |  |  | Custom Read Parameter Block Length | 1..16
18 |  |  | Write Parameter Block Type | 0..65535
19 |  |  | Write Parameter Block UID | 0..65535
20 |  |  | Custom Write Parameter Block Start Adress | 0..65535
21 |  |  | Custom Write Parameter Block Length | 1..16
22 |  |  | Write Parameter # 1
23 |  |  | Write Parameter # 2
24 |  |  | Write Parameter # 3
25 |  |  | Write Parameter # 4
26 |  |  | Write Parameter # 5
27 |  |  | Write Parameter # 6
28 |  |  | Write Parameter # 7
29 |  |  | Write Parameter # 8
30 |  |  | Write Parameter # 9
31 |  |  | Write Parameter # 10
32 |  |  | Write Parameter # 11
33 |  |  | Write Parameter # 12
34 |  |  | Write Parameter # 13
35 |  |  | Write Parameter # 14
36 |  |  | Write Parameter # 15
37 |  |  | Write Parameter # 16
38 |  |  | Write Parameter Block Type (copy from #16) | 0..65535
39 |  |  | Reserved
40 |  |  | Reserved
41 |  |  | Reserved
42 |  |  | Reserved
43 |  |  | Reserved
44 |  |  | Reserved
45 |  |  | Reserved
46 |  |  | Reserved
47 |  |  | Reserved
48 |  |  | Reserved
49 |  |  | Reserved
50 |  |  | Reserved
51 |  |  | Reserved
52 |  |  | Reserved
53 |  |  | Reserved
54 |  |  | Reserved
55 |  |  | Reserved
56 |  |  | Reserved
57 |  |  | Reserved
58 |  |  | Reserved
59 |  |  | Reserved
60 |  |  | Reserved
Note on N8: 0 - SI Units for Temperature and Pressure (°C/bar) 1 - Imperial Units for Temperature and Pressure (°F/psi)
Note on U8: BUS Module takes control of system wide linespeed
Note on V8: BUS Module takes control of Global System Bits
Note on G10: In AUTO mode supplied setpoint is ignored
Note on G11: In AUTO mode supplied setpoint is ignored
Note on G12: In AUTO mode supplied setpoint is ignored
Note on G13: In AUTO mode supplied setpoint is ignored
Note on G14: In AUTO mode supplied setpoint is ignored
Note on G15: In AUTO mode supplied setpoint is ignored
Note on G16: In AUTO mode supplied setpoint is ignored
Note on G17: In AUTO mode supplied setpoint is ignored
Note on G18: In AUTO mode supplied setpoint is ignored
Note on E19: Data Transfer Block Type Description: 0 = Cyclic Read (Standard) 2 = Global System Settings (ReadBack) 11 = Temperature Actual Values Module 1 12 = Temperature Actual Values Module 2 13 = Temperature Actual Values Module 3 14 = Temperature Actual Values Module 4 21 = Temperature Setpoints Module 1 (ReadBack) 22 = Temperature Setpoints Module 2 (ReadBack) 23 = Temperature Setpoints Module 3 (ReadBack) 24 = Temperature Setpoints Module 4 (ReadBack) 31 = Temperature Status Module 1 32 = Temperature Status Module 2 33 = Temperature Status Module 3 34 = Temperature Status Module 4 101 = Pump Manual Setpoints (ReadBack) 102 = Pump Minimum Auto Settings (ReadBack) 103 = Pump Maximum Auto Settings (ReadBack) 104 = Pump Linespeed Switchpoint (ReadBack) 105 = Pump Pressure Setpoint (ReadBack) 12345 = HMI Block Definition (Custom read command)
Note on F23: Item #34 has to be equal to #16 for block to be recognized 11 = Temperature Set Points Zone 1..16 12 = Temperature Set Points Zone 17..32 13 = Temperature Set Points Zone 33..48 14 = Temperature Set Points Zone 49..64 51 = Heat-Up Sequence Setting Zone 1..16 52 = Heat-Up Sequence Setting Zone 17..32 53 = Heat-Up Sequence Setting Zone 33..48 54 = Heat-Up Sequence Setting Zone 49..64 102 = Min Pump Speed Settings Auto 103 = Max Pump Speed Settings Auto 104 = Switch Point between Pressure Control and Line Speed 105 = Pressure Set Points 12345 = Custom Write Command (use with care !)
Note on F43: Item #34 has to be equal to #16 for block to be recognized

## Fieldbus (V6 -> PLC)
|  |  |  | Word | [8 empty] | Bit
Address | R | W |  |  | 15 | 14 | 13 | 12 | 11 | 10 | 9 | 8 | 7 | 6 | 5 | 4 | 3 | 2 | 1 | 0
16bit
0 |  |  | Reserved
1 |  |  | Reserved
2 |  |  | Global System Status |  | RUN9 | RUN8 | RUN7 | RUN6 | RUN5 | RUN4 | RUN3 | RUN2 | RUN1 | LOW | STDBY | SYS_ON | ALM | FAULT | RDY | W_DOG
3 |  |  | Reserved
4 |  |  | Global System Linespeed |  | 0..1000 = 0..100,0%
5 |  |  | Pressure Actual Value Port 1 |  | FAULT | 0..1000 = 0..100,0 bar / 0..1500 = 0..1500 psi
6 |  |  | Pressure Actual Value Port 2 |  | FAULT | 0..1000 = 0..100,0 bar / 0..1500 = 0..1500 psi
7 |  |  | Pressure Actual Value Port 3 |  | FAULT | 0..1000 = 0..100,0 bar / 0..1500 = 0..1500 psi
8 |  |  | Pressure Actual Value Port 4 |  | FAULT | 0..1000 = 0..100,0 bar / 0..1500 = 0..1500 psi
9 |  |  | Pressure Actual Value Port 5 |  | FAULT | 0..1000 = 0..100,0 bar / 0..1500 = 0..1500 psi
10 |  |  | Pressure Actual Value Port 6 |  | FAULT | 0..1000 = 0..100,0 bar / 0..1500 = 0..1500 psi
11 |  |  | Pressure Actual Value Port 7 |  | FAULT | 0..1000 = 0..100,0 bar / 0..1500 = 0..1500 psi
12 |  |  | Pressure Actual Value Port 8 |  | FAULT | 0..1000 = 0..100,0 bar / 0..1500 = 0..1500 psi
13 |  |  | Pressure Actual Value Port 9 |  | FAULT | 0..1000 = 0..100,0 bar / 0..1500 = 0..1500 psi
14 |  |  | Reserved
15 |  |  | Motor Actual Value Motor 1 |  | 0..1000 = 0..100,0 rpm
16 |  |  | Motor Actual Value Motor 2 |  | 0..1000 = 0..100,0 rpm
17 |  |  | Motor Actual Value Motor 3 |  | 0..1000 = 0..100,0 rpm
18 |  |  | Motor Actual Value Motor 4 |  | 0..1000 = 0..100,0 rpm
19 |  |  | Motor Actual Value Motor 5 |  | 0..1000 = 0..100,0 rpm
20 |  |  | Motor Actual Value Motor 6 |  | 0..1000 = 0..100,0 rpm
21 |  |  | Motor Actual Value Motor 7 |  | 0..1000 = 0..100,0 rpm
22 |  |  | Motor Actual Value Motor 8 |  | 0..1000 = 0..100,0 rpm
23 |  |  | Motor Actual Value Motor 9 |  | 0..1000 = 0..100,0 rpm
24 |  |  | Reserved
25 |  |  | Last Successfull Received Parameter Block UID | 0..65535
26 |  |  | Reserved
27 |  |  | Reserved
28 |  |  | Read Parameter Block Type | 0..65535
29 |  |  | Read Parameter Block UID | 0..65535
30 |  |  | Read Parameter # 1
31 |  |  | Read Parameter # 2
32 |  |  | Read Parameter # 3
33 |  |  | Read Parameter # 4
34 |  |  | Read Parameter # 5
35 |  |  | Read Parameter # 6
36 |  |  | Read Parameter # 7
37 |  |  | Read Parameter # 8
38 |  |  | Read Parameter # 9
39 |  |  | Read Parameter # 10
40 |  |  | Read Parameter # 11
41 |  |  | Read Parameter # 12
42 |  |  | Read Parameter # 13
43 |  |  | Read Parameter # 14
44 |  |  | Read Parameter # 15
45 |  |  | Read Parameter # 16
46 |  |  | Read Parameter Block Type | 0..65535
47 |  |  | Reserved
48 |  |  | Reserved
49 |  |  | Reserved
50 |  |  | Reserved
51 |  |  | Reserved
52 |  |  | Reserved
53 |  |  | Reserved
54 |  |  | Reserved
55 |  |  | Reserved
56 |  |  | Reserved
57 |  |  | Reserved
58 |  |  | Reserved
59 |  |  | Reserved
60 |  |  | Reserved
Note on F33: Item #46 has to be equal to #28 for block to be valid 2 = Global System Settings (ReadBack) 11 = Temperature Actual Values Zones 1..16 12 = Temperature Actual Values Zones 17..32 13 = Temperature Actual Values Zones 33..48 14 = Temperature Actual Values Zones 49..64 21 = Temperature Setpoints Zones 1..16 (ReadBack) 22 = Temperature Setpoints Zones 17..32 (ReadBack) 23 = Temperature Setpoints Zones 33..48 (ReadBack) 24 = Temperature Setpoints Zones 49..64 (ReadBack) 31 = Temperature Status Zones 1..16 32 = Temperature Status Zones 17..32 33 = Temperature Status Zones 33..48 34 = Temperature Status Zones 49..64 101 = Pump Manual Setpoints (ReadBack) 102 = Pump Minimum Auto Settings (ReadBack) 103 = Pump Maximum Auto Settings (ReadBack) 104 = Pump Linespeed Switch Point (ReadBack) 105 = Pump Pressure Set Point (ReadBack) 12345 = HMI Block Definition (Custom read command)
Note on F51: Item #46 has to be equal to #28 for block to be valid

## ReadBlk Types
BLK Type |  | BLK Type | 2
|  | Read Parameter # 1 | System Status² | ¹ Temp Status is Binary Encoded:
|  | Read Parameter # 2 | Global Error Word | BIT0: Zone Ready
|  | Read Parameter # 3 | Ready Progress (0..1000 = 0..100,0%) | BIT1: Zone Heating
|  | Read Parameter # 4 | Hour Counter LO-Word | BIT2: Zone Waiting (Sequencing)
|  | Read Parameter # 5 | Hour Counter HI-Word | BIT3: Zone in Alarm Status
|  | Read Parameter # 6 | Piston Pump 1 Stroke Counter LO-Word | BIT4: <reserved>
|  | Read Parameter # 7 | Piston Pump 1 Stroke Counter HI-Word | BIT5: Zone RTD Fault
|  | Read Parameter # 8 | Status Digital Inputs/Outputs³
|  | Read Parameter # 9 | Level Sensor Fill Level (0..1000=0..100,0%) | ² System Status in Binary Encoded:
|  | Read Parameter # 10 | Extended System Status⁴ | BIT0: System On
|  | Read Parameter # 11 |  | BIT1: System Standby
|  | Read Parameter # 12 |  | BIT2: System Sleep
|  | Read Parameter # 13 |  | BIT3: System Alarm
|  | Read Parameter # 14 |  | BIT4: System Fault
|  | Read Parameter # 15 |  | BIT5: System Ready
|  | Read Parameter # 16 |  | BIT6: System Warning
BIT7: System Overtemperature
BLK Type | 11 | BLK Type | 12 | BIT8: Hopper Empty
BIT9: Global Error Message Present
Read Parameter # 1 | Actual Temperature (°C/°F) Zone 1 | Read Parameter # 1 | Actual Temperature (°C/°F) Zone 17 | BIT13: System in Remote Mode (Fieldbus)
Read Parameter # 2 | Actual Temperature (°C/°F) Zone 2 | Read Parameter # 2 | Actual Temperature (°C/°F) Zone 18 | BIT15: System waiting for Alarm Acknowledge
Read Parameter # 3 | Actual Temperature (°C/°F) Zone 3 | Read Parameter # 3 | Actual Temperature (°C/°F) Zone 19
Read Parameter # 4 | Actual Temperature (°C/°F) Zone 4 | Read Parameter # 4 | Actual Temperature (°C/°F) Zone 20 | ³ Status Digital In/Out
Read Parameter # 5 | Actual Temperature (°C/°F) Zone 5 | Read Parameter # 5 | Actual Temperature (°C/°F) Zone 21 | <- BIT0: IN1
Read Parameter # 6 | Actual Temperature (°C/°F) Zone 6 | Read Parameter # 6 | Actual Temperature (°C/°F) Zone 22 | <- BIT1: IN2
Read Parameter # 7 | Actual Temperature (°C/°F) Zone 7 | Read Parameter # 7 | Actual Temperature (°C/°F) Zone 23 | <- BIT2: IN3
Read Parameter # 8 | Actual Temperature (°C/°F) Zone 8 | Read Parameter # 8 | Actual Temperature (°C/°F) Zone 24 | <- BIT3: IN4
Read Parameter # 9 | Actual Temperature (°C/°F) Zone 9 | Read Parameter # 9 | Actual Temperature (°C/°F) Zone 25 | <- BIT4: IN5
Read Parameter # 10 | Actual Temperature (°C/°F) Zone 10 | Read Parameter # 10 | Actual Temperature (°C/°F) Zone 26 | <- BIT5: IN6
Read Parameter # 11 | Actual Temperature (°C/°F) Zone 11 | Read Parameter # 11 | Actual Temperature (°C/°F) Zone 27 | <- BIT6: MOTFAIL
Read Parameter # 12 | Actual Temperature (°C/°F) Zone 12 | Read Parameter # 12 | Actual Temperature (°C/°F) Zone 28 | <- BIT7: OVERTEMP
Read Parameter # 13 | Actual Temperature (°C/°F) Zone 13 | Read Parameter # 13 | Actual Temperature (°C/°F) Zone 29 | -> BIT8: RELAIS1
Read Parameter # 14 | Actual Temperature (°C/°F) Zone 14 | Read Parameter # 14 | Actual Temperature (°C/°F) Zone 30 | -> BIT9: RELAIS2
Read Parameter # 15 | Actual Temperature (°C/°F) Zone 15 | Read Parameter # 15 | Actual Temperature (°C/°F) Zone 31 | -> BIT10: RELAIS3
Read Parameter # 16 | Actual Temperature (°C/°F) Zone 16 | Read Parameter # 16 | Actual Temperature (°C/°F) Zone 32 | -> BIT11: POWER CONTACTOR
-> BIT12: MOTOR START
BLK Type | 13 | BLK Type | 14
⁴ Extended System Status
Read Parameter # 1 | Actual Temperature (°C/°F) Zone 33 | Read Parameter # 1 | Actual Temperature (°C/°F) Zone 49 | BIT0: Reserved
Read Parameter # 2 | Actual Temperature (°C/°F) Zone 34 | Read Parameter # 2 | Actual Temperature (°C/°F) Zone 50 | BIT1: E-Stop active
Read Parameter # 3 | Actual Temperature (°C/°F) Zone 35 | Read Parameter # 3 | Actual Temperature (°C/°F) Zone 51 | BIT2: Heat Soak Time running
Read Parameter # 4 | Actual Temperature (°C/°F) Zone 36 | Read Parameter # 4 | Actual Temperature (°C/°F) Zone 52 | BIT15: Reserved
Read Parameter # 5 | Actual Temperature (°C/°F) Zone 37 | Read Parameter # 5 | Actual Temperature (°C/°F) Zone 53
Read Parameter # 6 | Actual Temperature (°C/°F) Zone 38 | Read Parameter # 6 | Actual Temperature (°C/°F) Zone 54
Read Parameter # 7 | Actual Temperature (°C/°F) Zone 39 | Read Parameter # 7 | Actual Temperature (°C/°F) Zone 55
Read Parameter # 8 | Actual Temperature (°C/°F) Zone 40 | Read Parameter # 8 | Actual Temperature (°C/°F) Zone 56
Read Parameter # 9 | Actual Temperature (°C/°F) Zone 41 | Read Parameter # 9 | Actual Temperature (°C/°F) Zone 57
Read Parameter # 10 | Actual Temperature (°C/°F) Zone 42 | Read Parameter # 10 | Actual Temperature (°C/°F) Zone 58
Read Parameter # 11 | Actual Temperature (°C/°F) Zone 43 | Read Parameter # 11 | Actual Temperature (°C/°F) Zone 59
Read Parameter # 12 | Actual Temperature (°C/°F) Zone 44 | Read Parameter # 12 | Actual Temperature (°C/°F) Zone 60
Read Parameter # 13 | Actual Temperature (°C/°F) Zone 45 | Read Parameter # 13 | Actual Temperature (°C/°F) Zone 61
Read Parameter # 14 | Actual Temperature (°C/°F) Zone 46 | Read Parameter # 14 | Actual Temperature (°C/°F) Zone 62
Read Parameter # 15 | Actual Temperature (°C/°F) Zone 47 | Read Parameter # 15 | Actual Temperature (°C/°F) Zone 63
Read Parameter # 16 | Actual Temperature (°C/°F) Zone 48 | Read Parameter # 16 | Actual Temperature (°C/°F) Zone 64
BLK Type | 21 | BLK Type | 22
Read Parameter # 1 | Current Temperature Setpoint (°C/°F) Zone 1 | Read Parameter # 1 | Current Temperature Setpoint (°C/°F) Zone 17
Read Parameter # 2 | Current Temperature Setpoint (°C/°F) Zone 2 | Read Parameter # 2 | Current Temperature Setpoint (°C/°F) Zone 18
Read Parameter # 3 | Current Temperature Setpoint (°C/°F) Zone 3 | Read Parameter # 3 | Current Temperature Setpoint (°C/°F) Zone 19
Read Parameter # 4 | Current Temperature Setpoint (°C/°F) Zone 4 | Read Parameter # 4 | Current Temperature Setpoint (°C/°F) Zone 20
Read Parameter # 5 | Current Temperature Setpoint (°C/°F) Zone 5 | Read Parameter # 5 | Current Temperature Setpoint (°C/°F) Zone 21
Read Parameter # 6 | Current Temperature Setpoint (°C/°F) Zone 6 | Read Parameter # 6 | Current Temperature Setpoint (°C/°F) Zone 22
Read Parameter # 7 | Current Temperature Setpoint (°C/°F) Zone 7 | Read Parameter # 7 | Current Temperature Setpoint (°C/°F) Zone 23
Read Parameter # 8 | Current Temperature Setpoint (°C/°F) Zone 8 | Read Parameter # 8 | Current Temperature Setpoint (°C/°F) Zone 24
Read Parameter # 9 | Current Temperature Setpoint (°C/°F) Zone 9 | Read Parameter # 9 | Current Temperature Setpoint (°C/°F) Zone 25
Read Parameter # 10 | Current Temperature Setpoint (°C/°F) Zone 10 | Read Parameter # 10 | Current Temperature Setpoint (°C/°F) Zone 26
Read Parameter # 11 | Current Temperature Setpoint (°C/°F) Zone 11 | Read Parameter # 11 | Current Temperature Setpoint (°C/°F) Zone 27
Read Parameter # 12 | Current Temperature Setpoint (°C/°F) Zone 12 | Read Parameter # 12 | Current Temperature Setpoint (°C/°F) Zone 28
Read Parameter # 13 | Current Temperature Setpoint (°C/°F) Zone 13 | Read Parameter # 13 | Current Temperature Setpoint (°C/°F) Zone 29
Read Parameter # 14 | Current Temperature Setpoint (°C/°F) Zone 14 | Read Parameter # 14 | Current Temperature Setpoint (°C/°F) Zone 30
Read Parameter # 15 | Current Temperature Setpoint (°C/°F) Zone 15 | Read Parameter # 15 | Current Temperature Setpoint (°C/°F) Zone 31
Read Parameter # 16 | Current Temperature Setpoint (°C/°F) Zone 16 | Read Parameter # 16 | Current Temperature Setpoint (°C/°F) Zone 32
BLK Type | 23 | BLK Type | 24
Read Parameter # 1 | Current Temperature Setpoint (°C/°F) Zone 33 | Read Parameter # 1 | Current Temperature Setpoint (°C/°F) Zone 49
Read Parameter # 2 | Current Temperature Setpoint (°C/°F) Zone 34 | Read Parameter # 2 | Current Temperature Setpoint (°C/°F) Zone 50
Read Parameter # 3 | Current Temperature Setpoint (°C/°F) Zone 35 | Read Parameter # 3 | Current Temperature Setpoint (°C/°F) Zone 51
Read Parameter # 4 | Current Temperature Setpoint (°C/°F) Zone 36 | Read Parameter # 4 | Current Temperature Setpoint (°C/°F) Zone 52
Read Parameter # 5 | Current Temperature Setpoint (°C/°F) Zone 37 | Read Parameter # 5 | Current Temperature Setpoint (°C/°F) Zone 53
Read Parameter # 6 | Current Temperature Setpoint (°C/°F) Zone 38 | Read Parameter # 6 | Current Temperature Setpoint (°C/°F) Zone 54
Read Parameter # 7 | Current Temperature Setpoint (°C/°F) Zone 39 | Read Parameter # 7 | Current Temperature Setpoint (°C/°F) Zone 55
Read Parameter # 8 | Current Temperature Setpoint (°C/°F) Zone 40 | Read Parameter # 8 | Current Temperature Setpoint (°C/°F) Zone 56
Read Parameter # 9 | Current Temperature Setpoint (°C/°F) Zone 41 | Read Parameter # 9 | Current Temperature Setpoint (°C/°F) Zone 57
Read Parameter # 10 | Current Temperature Setpoint (°C/°F) Zone 42 | Read Parameter # 10 | Current Temperature Setpoint (°C/°F) Zone 58
Read Parameter # 11 | Current Temperature Setpoint (°C/°F) Zone 43 | Read Parameter # 11 | Current Temperature Setpoint (°C/°F) Zone 59
Read Parameter # 12 | Current Temperature Setpoint (°C/°F) Zone 44 | Read Parameter # 12 | Current Temperature Setpoint (°C/°F) Zone 60
Read Parameter # 13 | Current Temperature Setpoint (°C/°F) Zone 45 | Read Parameter # 13 | Current Temperature Setpoint (°C/°F) Zone 61
Read Parameter # 14 | Current Temperature Setpoint (°C/°F) Zone 46 | Read Parameter # 14 | Current Temperature Setpoint (°C/°F) Zone 62
Read Parameter # 15 | Current Temperature Setpoint (°C/°F) Zone 47 | Read Parameter # 15 | Current Temperature Setpoint (°C/°F) Zone 63
Read Parameter # 16 | Current Temperature Setpoint (°C/°F) Zone 48 | Read Parameter # 16 | Current Temperature Setpoint (°C/°F) Zone 64
BLK Type | 31 | BLK Type | 32
Read Parameter # 1 | Current Temp Status¹ Zone 1 | Read Parameter # 1 | Current Temp Status¹ Zone 17
Read Parameter # 2 | Current Temp Status¹ Zone 2 | Read Parameter # 2 | Current Temp Status¹ Zone 18
Read Parameter # 3 | Current Temp Status¹ Zone 3 | Read Parameter # 3 | Current Temp Status¹ Zone 19
Read Parameter # 4 | Current Temp Status¹ Zone 4 | Read Parameter # 4 | Current Temp Status¹ Zone 20
Read Parameter # 5 | Current Temp Status¹ Zone 5 | Read Parameter # 5 | Current Temp Status¹ Zone 21
Read Parameter # 6 | Current Temp Status¹ Zone 6 | Read Parameter # 6 | Current Temp Status¹ Zone 22
Read Parameter # 7 | Current Temp Status¹ Zone 7 | Read Parameter # 7 | Current Temp Status¹ Zone 23
Read Parameter # 8 | Current Temp Status¹ Zone 8 | Read Parameter # 8 | Current Temp Status¹ Zone 24
Read Parameter # 9 | Current Temp Status¹ Zone 9 | Read Parameter # 9 | Current Temp Status¹ Zone 25
Read Parameter # 10 | Current Temp Status¹ Zone 10 | Read Parameter # 10 | Current Temp Status¹ Zone 26
Read Parameter # 11 | Current Temp Status¹ Zone 11 | Read Parameter # 11 | Current Temp Status¹ Zone 27
Read Parameter # 12 | Current Temp Status¹ Zone 12 | Read Parameter # 12 | Current Temp Status¹ Zone 28
Read Parameter # 13 | Current Temp Status¹ Zone 13 | Read Parameter # 13 | Current Temp Status¹ Zone 29
Read Parameter # 14 | Current Temp Status¹ Zone 14 | Read Parameter # 14 | Current Temp Status¹ Zone 30
Read Parameter # 15 | Current Temp Status¹ Zone 15 | Read Parameter # 15 | Current Temp Status¹ Zone 31
Read Parameter # 16 | Current Temp Status¹ Zone 16 | Read Parameter # 16 | Current Temp Status¹ Zone 32
BLK Type | 33 | BLK Type | 34
Read Parameter # 1 | Current Temp Status¹ Zone 33 | Read Parameter # 1 | Current Temp Status¹ Zone 49
Read Parameter # 2 | Current Temp Status¹ Zone 34 | Read Parameter # 2 | Current Temp Status¹ Zone 50
Read Parameter # 3 | Current Temp Status¹ Zone 35 | Read Parameter # 3 | Current Temp Status¹ Zone 51
Read Parameter # 4 | Current Temp Status¹ Zone 36 | Read Parameter # 4 | Current Temp Status¹ Zone 52
Read Parameter # 5 | Current Temp Status¹ Zone 37 | Read Parameter # 5 | Current Temp Status¹ Zone 53
Read Parameter # 6 | Current Temp Status¹ Zone 38 | Read Parameter # 6 | Current Temp Status¹ Zone 54
Read Parameter # 7 | Current Temp Status¹ Zone 39 | Read Parameter # 7 | Current Temp Status¹ Zone 55
Read Parameter # 8 | Current Temp Status¹ Zone 40 | Read Parameter # 8 | Current Temp Status¹ Zone 56
Read Parameter # 9 | Current Temp Status¹ Zone 41 | Read Parameter # 9 | Current Temp Status¹ Zone 57
Read Parameter # 10 | Current Temp Status¹ Zone 42 | Read Parameter # 10 | Current Temp Status¹ Zone 58
Read Parameter # 11 | Current Temp Status¹ Zone 43 | Read Parameter # 11 | Current Temp Status¹ Zone 59
Read Parameter # 12 | Current Temp Status¹ Zone 44 | Read Parameter # 12 | Current Temp Status¹ Zone 60
Read Parameter # 13 | Current Temp Status¹ Zone 45 | Read Parameter # 13 | Current Temp Status¹ Zone 61
Read Parameter # 14 | Current Temp Status¹ Zone 46 | Read Parameter # 14 | Current Temp Status¹ Zone 62
Read Parameter # 15 | Current Temp Status¹ Zone 47 | Read Parameter # 15 | Current Temp Status¹ Zone 63
Read Parameter # 16 | Current Temp Status¹ Zone 48 | Read Parameter # 16 | Current Temp Status¹ Zone 64
BLK Type | 41 | BLK Type
Read Parameter # 1 | Secondary Pressure (psi or /10 bar) Pump 1 | Read Parameter # 1
Read Parameter # 2 | Secondary Pressure (psi or /10 bar) Pump 2 | Read Parameter # 2
Read Parameter # 3 | Secondary Pressure (psi or /10 bar) Pump 3 | Read Parameter # 3
Read Parameter # 4 | Secondary Pressure (psi or /10 bar) Pump 4 | Read Parameter # 4
Read Parameter # 5 | Secondary Pressure (psi or /10 bar) Pump 5 | Read Parameter # 5
Read Parameter # 6 | Secondary Pressure (psi or /10 bar) Pump 6 | Read Parameter # 6
Read Parameter # 7 | Secondary Pressure (psi or /10 bar) Pump 7 | Read Parameter # 7
Read Parameter # 8 | Secondary Pressure (psi or /10 bar) Pump 8 | Read Parameter # 8
Read Parameter # 9 | Secondary Pressure (psi or /10 bar) Pump 9 | Read Parameter # 9
Read Parameter # 10 |  | Read Parameter # 10
Read Parameter # 11 |  | Read Parameter # 11
Read Parameter # 12 |  | Read Parameter # 12
Read Parameter # 13 |  | Read Parameter # 13
Read Parameter # 14 |  | Read Parameter # 14
Read Parameter # 15 |  | Read Parameter # 15
Read Parameter # 16 |  | Read Parameter # 16
BLK Type | 51 | BLK Type | 52
Read Parameter # 1 | Current Temp Sequence Setting Zone 1 | Read Parameter # 1 | Current Temp Sequence Setting Zone 17
Read Parameter # 2 | Current Temp Sequence Setting Zone 2 | Read Parameter # 2 | Current Temp Sequence Setting Zone 18
Read Parameter # 3 | Current Temp Sequence Setting Zone 3 | Read Parameter # 3 | Current Temp Sequence Setting Zone 19
Read Parameter # 4 | Current Temp Sequence Setting Zone 4 | Read Parameter # 4 | Current Temp Sequence Setting Zone 20
Read Parameter # 5 | Current Temp Sequence Setting Zone 5 | Read Parameter # 5 | Current Temp Sequence Setting Zone 21
Read Parameter # 6 | Current Temp Sequence Setting Zone 6 | Read Parameter # 6 | Current Temp Sequence Setting Zone 22
Read Parameter # 7 | Current Temp Sequence Setting Zone 7 | Read Parameter # 7 | Current Temp Sequence Setting Zone 23
Read Parameter # 8 | Current Temp Sequence Setting Zone 8 | Read Parameter # 8 | Current Temp Sequence Setting Zone 24
Read Parameter # 9 | Current Temp Sequence Setting Zone 9 | Read Parameter # 9 | Current Temp Sequence Setting Zone 25
Read Parameter # 10 | Current Temp Sequence Setting Zone 10 | Read Parameter # 10 | Current Temp Sequence Setting Zone 26
Read Parameter # 11 | Current Temp Sequence Setting Zone 11 | Read Parameter # 11 | Current Temp Sequence Setting Zone 27
Read Parameter # 12 | Current Temp Sequence Setting Zone 12 | Read Parameter # 12 | Current Temp Sequence Setting Zone 28
Read Parameter # 13 | Current Temp Sequence Setting Zone 13 | Read Parameter # 13 | Current Temp Sequence Setting Zone 29
Read Parameter # 14 | Current Temp Sequence Setting Zone 14 | Read Parameter # 14 | Current Temp Sequence Setting Zone 30
Read Parameter # 15 | Current Temp Sequence Setting Zone 15 | Read Parameter # 15 | Current Temp Sequence Setting Zone 31
Read Parameter # 16 | Current Temp Sequence Setting Zone 16 | Read Parameter # 16 | Current Temp Sequence Setting Zone 32
BLK Type | 53 | BLK Type | 54
Read Parameter # 1 | Current Temp Sequence Setting Zone 33 | Read Parameter # 1 | Current Temp Sequence Setting Zone 49
Read Parameter # 2 | Current Temp Sequence Setting Zone 34 | Read Parameter # 2 | Current Temp Sequence Setting Zone 50
Read Parameter # 3 | Current Temp Sequence Setting Zone 35 | Read Parameter # 3 | Current Temp Sequence Setting Zone 51
Read Parameter # 4 | Current Temp Sequence Setting Zone 36 | Read Parameter # 4 | Current Temp Sequence Setting Zone 52
Read Parameter # 5 | Current Temp Sequence Setting Zone 37 | Read Parameter # 5 | Current Temp Sequence Setting Zone 53
Read Parameter # 6 | Current Temp Sequence Setting Zone 38 | Read Parameter # 6 | Current Temp Sequence Setting Zone 54
Read Parameter # 7 | Current Temp Sequence Setting Zone 39 | Read Parameter # 7 | Current Temp Sequence Setting Zone 55
Read Parameter # 8 | Current Temp Sequence Setting Zone 40 | Read Parameter # 8 | Current Temp Sequence Setting Zone 56
Read Parameter # 9 | Current Temp Sequence Setting Zone 41 | Read Parameter # 9 | Current Temp Sequence Setting Zone 57
Read Parameter # 10 | Current Temp Sequence Setting Zone 42 | Read Parameter # 10 | Current Temp Sequence Setting Zone 58
Read Parameter # 11 | Current Temp Sequence Setting Zone 43 | Read Parameter # 11 | Current Temp Sequence Setting Zone 59
Read Parameter # 12 | Current Temp Sequence Setting Zone 44 | Read Parameter # 12 | Current Temp Sequence Setting Zone 60
Read Parameter # 13 | Current Temp Sequence Setting Zone 45 | Read Parameter # 13 | Current Temp Sequence Setting Zone 61
Read Parameter # 14 | Current Temp Sequence Setting Zone 46 | Read Parameter # 14 | Current Temp Sequence Setting Zone 62
Read Parameter # 15 | Current Temp Sequence Setting Zone 47 | Read Parameter # 15 | Current Temp Sequence Setting Zone 63
Read Parameter # 16 | Current Temp Sequence Setting Zone 48 | Read Parameter # 16 | Current Temp Sequence Setting Zone 64
BLK Type | 101 | BLK Type | 102
Read Parameter # 1 | Manual Setpoint (0..1000=0..100,0%) Pump 1 | Read Parameter # 1 | Min Auto Value (0..1000=0..100,0%) Pump 1
Read Parameter # 2 | Manual Setpoint (0..1000=0..100,0%) Pump 2 | Read Parameter # 2 | Min Auto Value (0..1000=0..100,0%) Pump 2
Read Parameter # 3 | Manual Setpoint (0..1000=0..100,0%) Pump 3 | Read Parameter # 3 | Min Auto Value (0..1000=0..100,0%) Pump 3
Read Parameter # 4 | Manual Setpoint (0..1000=0..100,0%) Pump 4 | Read Parameter # 4 | Min Auto Value (0..1000=0..100,0%) Pump 4
Read Parameter # 5 | Manual Setpoint (0..1000=0..100,0%) Pump 5 | Read Parameter # 5 | Min Auto Value (0..1000=0..100,0%) Pump 5
Read Parameter # 6 | Manual Setpoint (0..1000=0..100,0%) Pump 6 | Read Parameter # 6 | Min Auto Value (0..1000=0..100,0%) Pump 6
Read Parameter # 7 | Manual Setpoint (0..1000=0..100,0%) Pump 7 | Read Parameter # 7 | Min Auto Value (0..1000=0..100,0%) Pump 7
Read Parameter # 8 | Manual Setpoint (0..1000=0..100,0%) Pump 8 | Read Parameter # 8 | Min Auto Value (0..1000=0..100,0%) Pump 8
Read Parameter # 9 | Manual Setpoint (0..1000=0..100,0%) Pump 9 | Read Parameter # 9 | Min Auto Value (0..1000=0..100,0%) Pump 9
Read Parameter # 10 |  | Read Parameter # 10
Read Parameter # 11 |  | Read Parameter # 11
Read Parameter # 12 |  | Read Parameter # 12
Read Parameter # 13 |  | Read Parameter # 13
Read Parameter # 14 |  | Read Parameter # 14
Read Parameter # 15 |  | Read Parameter # 15
Read Parameter # 16 |  | Read Parameter # 16
BLK Type | 103 | BLK Type | 104
Read Parameter # 1 | Max Auto Value (0..1000=0..100,0%) Pump 1 | Read Parameter # 1 | Linespeed SwP (0..1000=0..100%) Pump 1
Read Parameter # 2 | Max Auto Value (0..1000=0..100,0%) Pump 2 | Read Parameter # 2 | Linespeed SwP (0..1000=0..100%) Pump 2
Read Parameter # 3 | Max Auto Value (0..1000=0..100,0%) Pump 3 | Read Parameter # 3 | Linespeed SwP (0..1000=0..100%) Pump 3
Read Parameter # 4 | Max Auto Value (0..1000=0..100,0%) Pump 4 | Read Parameter # 4 | Linespeed SwP (0..1000=0..100%) Pump 4
Read Parameter # 5 | Max Auto Value (0..1000=0..100,0%) Pump 5 | Read Parameter # 5 | Linespeed SwP (0..1000=0..100%) Pump 5
Read Parameter # 6 | Max Auto Value (0..1000=0..100,0%) Pump 6 | Read Parameter # 6 | Linespeed SwP (0..1000=0..100%) Pump 6
Read Parameter # 7 | Max Auto Value (0..1000=0..100,0%) Pump 7 | Read Parameter # 7 | Linespeed SwP (0..1000=0..100%) Pump 7
Read Parameter # 8 | Max Auto Value (0..1000=0..100,0%) Pump 8 | Read Parameter # 8 | Linespeed SwP (0..1000=0..100%) Pump 8
Read Parameter # 9 | Max Auto Value (0..1000=0..100,0%) Pump 9 | Read Parameter # 9 | Linespeed SwP (0..1000=0..100%) Pump 9
Read Parameter # 10 |  | Read Parameter # 10
Read Parameter # 11 |  | Read Parameter # 11
Read Parameter # 12 |  | Read Parameter # 12
Read Parameter # 13 |  | Read Parameter # 13
Read Parameter # 14 |  | Read Parameter # 14
Read Parameter # 15 |  | Read Parameter # 15
Read Parameter # 16 |  | Read Parameter # 16
BLK Type | 105
Read Parameter # 1 | Pressure SP (psi or /10 bar) Pump 1
Read Parameter # 2 | Pressure SP (psi or /10 bar) Pump 2
Read Parameter # 3 | Pressure SP (psi or /10 bar) Pump 3
Read Parameter # 4 | Pressure SP (psi or /10 bar) Pump 4
Read Parameter # 5 | Pressure SP (psi or /10 bar) Pump 5
Read Parameter # 6 | Pressure SP (psi or /10 bar) Pump 6
Read Parameter # 7 | Pressure SP (psi or /10 bar) Pump 7
Read Parameter # 8 | Pressure SP (psi or /10 bar) Pump 8
Read Parameter # 9 | Pressure SP (psi or /10 bar) Pump 9
Read Parameter # 10
Read Parameter # 11
Read Parameter # 12
Read Parameter # 13
Read Parameter # 14
Read Parameter # 15
Read Parameter # 16

## WriteBlk Types
BLK Type |  | BLK Type
Write Parameter # 1 |  | Write Parameter # 1
Write Parameter # 2 |  | Write Parameter # 2
Write Parameter # 3 |  | Write Parameter # 3
Write Parameter # 4 |  | Write Parameter # 4
Write Parameter # 5 |  | Write Parameter # 5
Write Parameter # 6 |  | Write Parameter # 6
Write Parameter # 7 |  | Write Parameter # 7
Write Parameter # 8 |  | Write Parameter # 8
Write Parameter # 9 |  | Write Parameter # 9
Write Parameter # 10 |  | Write Parameter # 10
Write Parameter # 11 |  | Write Parameter # 11
Write Parameter # 12 |  | Write Parameter # 12
Write Parameter # 13 |  | Write Parameter # 13
Write Parameter # 14 |  | Write Parameter # 14
Write Parameter # 15 |  | Write Parameter # 15
Write Parameter # 16 |  | Write Parameter # 16
BLK Type | 11 | BLK Type | 12
Write Parameter # 1 | Setpoint Temperature (°C/°F) Zone 1 | Write Parameter # 1 | Setpoint Temperature (°C/°F) Zone 17
Write Parameter # 2 | Setpoint Temperature (°C/°F) Zone 2 | Write Parameter # 2 | Setpoint Temperature (°C/°F) Zone 18
Write Parameter # 3 | Setpoint Temperature (°C/°F) Zone 3 | Write Parameter # 3 | Setpoint Temperature (°C/°F) Zone 19
Write Parameter # 4 | Setpoint Temperature (°C/°F) Zone 4 | Write Parameter # 4 | Setpoint Temperature (°C/°F) Zone 20
Write Parameter # 5 | Setpoint Temperature (°C/°F) Zone 5 | Write Parameter # 5 | Setpoint Temperature (°C/°F) Zone 21
Write Parameter # 6 | Setpoint Temperature (°C/°F) Zone 6 | Write Parameter # 6 | Setpoint Temperature (°C/°F) Zone 22
Write Parameter # 7 | Setpoint Temperature (°C/°F) Zone 7 | Write Parameter # 7 | Setpoint Temperature (°C/°F) Zone 23
Write Parameter # 8 | Setpoint Temperature (°C/°F) Zone 8 | Write Parameter # 8 | Setpoint Temperature (°C/°F) Zone 24
Write Parameter # 9 | Setpoint Temperature (°C/°F) Zone 9 | Write Parameter # 9 | Setpoint Temperature (°C/°F) Zone 25
Write Parameter # 10 | Setpoint Temperature (°C/°F) Zone 10 | Write Parameter # 10 | Setpoint Temperature (°C/°F) Zone 26
Write Parameter # 11 | Setpoint Temperature (°C/°F) Zone 11 | Write Parameter # 11 | Setpoint Temperature (°C/°F) Zone 27
Write Parameter # 12 | Setpoint Temperature (°C/°F) Zone 12 | Write Parameter # 12 | Setpoint Temperature (°C/°F) Zone 28
Write Parameter # 13 | Setpoint Temperature (°C/°F) Zone 13 | Write Parameter # 13 | Setpoint Temperature (°C/°F) Zone 29
Write Parameter # 14 | Setpoint Temperature (°C/°F) Zone 14 | Write Parameter # 14 | Setpoint Temperature (°C/°F) Zone 30
Write Parameter # 15 | Setpoint Temperature (°C/°F) Zone 15 | Write Parameter # 15 | Setpoint Temperature (°C/°F) Zone 31
Write Parameter # 16 | Setpoint Temperature (°C/°F) Zone 16 | Write Parameter # 16 | Setpoint Temperature (°C/°F) Zone 32
BLK Type | 13 | BLK Type | 14
Write Parameter # 1 | Setpoint Temperature (°C/°F) Zone 33 | Write Parameter # 1 | Setpoint Temperature (°C/°F) Zone 49
Write Parameter # 2 | Setpoint Temperature (°C/°F) Zone 34 | Write Parameter # 2 | Setpoint Temperature (°C/°F) Zone 50
Write Parameter # 3 | Setpoint Temperature (°C/°F) Zone 35 | Write Parameter # 3 | Setpoint Temperature (°C/°F) Zone 51
Write Parameter # 4 | Setpoint Temperature (°C/°F) Zone 36 | Write Parameter # 4 | Setpoint Temperature (°C/°F) Zone 52
Write Parameter # 5 | Setpoint Temperature (°C/°F) Zone 37 | Write Parameter # 5 | Setpoint Temperature (°C/°F) Zone 53
Write Parameter # 6 | Setpoint Temperature (°C/°F) Zone 38 | Write Parameter # 6 | Setpoint Temperature (°C/°F) Zone 54
Write Parameter # 7 | Setpoint Temperature (°C/°F) Zone 39 | Write Parameter # 7 | Setpoint Temperature (°C/°F) Zone 55
Write Parameter # 8 | Setpoint Temperature (°C/°F) Zone 40 | Write Parameter # 8 | Setpoint Temperature (°C/°F) Zone 56
Write Parameter # 9 | Setpoint Temperature (°C/°F) Zone 41 | Write Parameter # 9 | Setpoint Temperature (°C/°F) Zone 57
Write Parameter # 10 | Setpoint Temperature (°C/°F) Zone 42 | Write Parameter # 10 | Setpoint Temperature (°C/°F) Zone 58
Write Parameter # 11 | Setpoint Temperature (°C/°F) Zone 43 | Write Parameter # 11 | Setpoint Temperature (°C/°F) Zone 59
Write Parameter # 12 | Setpoint Temperature (°C/°F) Zone 44 | Write Parameter # 12 | Setpoint Temperature (°C/°F) Zone 60
Write Parameter # 13 | Setpoint Temperature (°C/°F) Zone 45 | Write Parameter # 13 | Setpoint Temperature (°C/°F) Zone 61
Write Parameter # 14 | Setpoint Temperature (°C/°F) Zone 46 | Write Parameter # 14 | Setpoint Temperature (°C/°F) Zone 62
Write Parameter # 15 | Setpoint Temperature (°C/°F) Zone 47 | Write Parameter # 15 | Setpoint Temperature (°C/°F) Zone 63
Write Parameter # 16 | Setpoint Temperature (°C/°F) Zone 48 | Write Parameter # 16 | Setpoint Temperature (°C/°F) Zone 64
BLK Type | 51 | BLK Type | 52
Write Parameter # 1 | Heat-Up Sequence Setting (0=Off) Zone 1 | Write Parameter # 1 | Heat-Up Sequence Setting (0=Off) Zone 17
Write Parameter # 2 | Heat-Up Sequence Setting (0=Off) Zone 2 | Write Parameter # 2 | Heat-Up Sequence Setting (0=Off) Zone 18
Write Parameter # 3 | Heat-Up Sequence Setting (0=Off) Zone 3 | Write Parameter # 3 | Heat-Up Sequence Setting (0=Off) Zone 19
Write Parameter # 4 | Heat-Up Sequence Setting (0=Off) Zone 4 | Write Parameter # 4 | Heat-Up Sequence Setting (0=Off) Zone 20
Write Parameter # 5 | Heat-Up Sequence Setting (0=Off) Zone 5 | Write Parameter # 5 | Heat-Up Sequence Setting (0=Off) Zone 21
Write Parameter # 6 | Heat-Up Sequence Setting (0=Off) Zone 6 | Write Parameter # 6 | Heat-Up Sequence Setting (0=Off) Zone 22
Write Parameter # 7 | Heat-Up Sequence Setting (0=Off) Zone 7 | Write Parameter # 7 | Heat-Up Sequence Setting (0=Off) Zone 23
Write Parameter # 8 | Heat-Up Sequence Setting (0=Off) Zone 8 | Write Parameter # 8 | Heat-Up Sequence Setting (0=Off) Zone 24
Write Parameter # 9 | Heat-Up Sequence Setting (0=Off) Zone 9 | Write Parameter # 9 | Heat-Up Sequence Setting (0=Off) Zone 25
Write Parameter # 10 | Heat-Up Sequence Setting (0=Off) Zone 10 | Write Parameter # 10 | Heat-Up Sequence Setting (0=Off) Zone 26
Write Parameter # 11 | Heat-Up Sequence Setting (0=Off) Zone 11 | Write Parameter # 11 | Heat-Up Sequence Setting (0=Off) Zone 27
Write Parameter # 12 | Heat-Up Sequence Setting (0=Off) Zone 12 | Write Parameter # 12 | Heat-Up Sequence Setting (0=Off) Zone 28
Write Parameter # 13 | Heat-Up Sequence Setting (0=Off) Zone 13 | Write Parameter # 13 | Heat-Up Sequence Setting (0=Off) Zone 29
Write Parameter # 14 | Heat-Up Sequence Setting (0=Off) Zone 14 | Write Parameter # 14 | Heat-Up Sequence Setting (0=Off) Zone 30
Write Parameter # 15 | Heat-Up Sequence Setting (0=Off) Zone 15 | Write Parameter # 15 | Heat-Up Sequence Setting (0=Off) Zone 31
Write Parameter # 16 | Heat-Up Sequence Setting (0=Off) Zone 16 | Write Parameter # 16 | Heat-Up Sequence Setting (0=Off) Zone 32
BLK Type | 53 | BLK Type | 54
Write Parameter # 1 | Heat-Up Sequence Setting (0=Off) Zone 33 | Write Parameter # 1 | Heat-Up Sequence Setting (0=Off) Zone 49
Write Parameter # 2 | Heat-Up Sequence Setting (0=Off) Zone 34 | Write Parameter # 2 | Heat-Up Sequence Setting (0=Off) Zone 50
Write Parameter # 3 | Heat-Up Sequence Setting (0=Off) Zone 35 | Write Parameter # 3 | Heat-Up Sequence Setting (0=Off) Zone 51
Write Parameter # 4 | Heat-Up Sequence Setting (0=Off) Zone 36 | Write Parameter # 4 | Heat-Up Sequence Setting (0=Off) Zone 52
Write Parameter # 5 | Heat-Up Sequence Setting (0=Off) Zone 37 | Write Parameter # 5 | Heat-Up Sequence Setting (0=Off) Zone 53
Write Parameter # 6 | Heat-Up Sequence Setting (0=Off) Zone 38 | Write Parameter # 6 | Heat-Up Sequence Setting (0=Off) Zone 54
Write Parameter # 7 | Heat-Up Sequence Setting (0=Off) Zone 39 | Write Parameter # 7 | Heat-Up Sequence Setting (0=Off) Zone 55
Write Parameter # 8 | Heat-Up Sequence Setting (0=Off) Zone 40 | Write Parameter # 8 | Heat-Up Sequence Setting (0=Off) Zone 56
Write Parameter # 9 | Heat-Up Sequence Setting (0=Off) Zone 41 | Write Parameter # 9 | Heat-Up Sequence Setting (0=Off) Zone 57
Write Parameter # 10 | Heat-Up Sequence Setting (0=Off) Zone 42 | Write Parameter # 10 | Heat-Up Sequence Setting (0=Off) Zone 58
Write Parameter # 11 | Heat-Up Sequence Setting (0=Off) Zone 43 | Write Parameter # 11 | Heat-Up Sequence Setting (0=Off) Zone 59
Write Parameter # 12 | Heat-Up Sequence Setting (0=Off) Zone 44 | Write Parameter # 12 | Heat-Up Sequence Setting (0=Off) Zone 60
Write Parameter # 13 | Heat-Up Sequence Setting (0=Off) Zone 45 | Write Parameter # 13 | Heat-Up Sequence Setting (0=Off) Zone 61
Write Parameter # 14 | Heat-Up Sequence Setting (0=Off) Zone 46 | Write Parameter # 14 | Heat-Up Sequence Setting (0=Off) Zone 62
Write Parameter # 15 | Heat-Up Sequence Setting (0=Off) Zone 47 | Write Parameter # 15 | Heat-Up Sequence Setting (0=Off) Zone 63
Write Parameter # 16 | Heat-Up Sequence Setting (0=Off) Zone 48 | Write Parameter # 16 | Heat-Up Sequence Setting (0=Off) Zone 64
BLK Type | 102 | BLK Type | 103
Write Parameter # 1 | Min Auto Value (0..1000=0..100,0%) Pump 1 | Write Parameter # 1 | Max Auto Value (0..1000=0..100,0%) Pump 1
Write Parameter # 2 | Min Auto Value (0..1000=0..100,0%) Pump 2 | Write Parameter # 2 | Max Auto Value (0..1000=0..100,0%) Pump 2
Write Parameter # 3 | Min Auto Value (0..1000=0..100,0%) Pump 3 | Write Parameter # 3 | Max Auto Value (0..1000=0..100,0%) Pump 3
Write Parameter # 4 | Min Auto Value (0..1000=0..100,0%) Pump 4 | Write Parameter # 4 | Max Auto Value (0..1000=0..100,0%) Pump 4
Write Parameter # 5 | Min Auto Value (0..1000=0..100,0%) Pump 5 | Write Parameter # 5 | Max Auto Value (0..1000=0..100,0%) Pump 5
Write Parameter # 6 | Min Auto Value (0..1000=0..100,0%) Pump 6 | Write Parameter # 6 | Max Auto Value (0..1000=0..100,0%) Pump 6
Write Parameter # 7 | Min Auto Value (0..1000=0..100,0%) Pump 7 | Write Parameter # 7 | Max Auto Value (0..1000=0..100,0%) Pump 7
Write Parameter # 8 | Min Auto Value (0..1000=0..100,0%) Pump 8 | Write Parameter # 8 | Max Auto Value (0..1000=0..100,0%) Pump 8
Write Parameter # 9 | Min Auto Value (0..1000=0..100,0%) Pump 9 | Write Parameter # 9 | Max Auto Value (0..1000=0..100,0%) Pump 9
Write Parameter # 10 |  | Write Parameter # 10
Write Parameter # 11 |  | Write Parameter # 11
Write Parameter # 12 |  | Write Parameter # 12
Write Parameter # 13 |  | Write Parameter # 13
Write Parameter # 14 |  | Write Parameter # 14
Write Parameter # 15 |  | Write Parameter # 15
Write Parameter # 16 |  | Write Parameter # 16
BLK Type | 104 | BLK Type | 105
Write Parameter # 1 | Linespeed SwP (0..1000=0..100%) Pump 1 | Write Parameter # 1 | Pressure SP (psi or /10 bar) Pump 1
Write Parameter # 2 | Linespeed SwP (0..1000=0..100%) Pump 2 | Write Parameter # 2 | Pressure SP (psi or /10 bar) Pump 2
Write Parameter # 3 | Linespeed SwP (0..1000=0..100%) Pump 3 | Write Parameter # 3 | Pressure SP (psi or /10 bar) Pump 3
Write Parameter # 4 | Linespeed SwP (0..1000=0..100%) Pump 4 | Write Parameter # 4 | Pressure SP (psi or /10 bar) Pump 4
Write Parameter # 5 | Linespeed SwP (0..1000=0..100%) Pump 5 | Write Parameter # 5 | Pressure SP (psi or /10 bar) Pump 5
Write Parameter # 6 | Linespeed SwP (0..1000=0..100%) Pump 6 | Write Parameter # 6 | Pressure SP (psi or /10 bar) Pump 6
Write Parameter # 7 | Linespeed SwP (0..1000=0..100%) Pump 7 | Write Parameter # 7 | Pressure SP (psi or /10 bar) Pump 7
Write Parameter # 8 | Linespeed SwP (0..1000=0..100%) Pump 8 | Write Parameter # 8 | Pressure SP (psi or /10 bar) Pump 8
Write Parameter # 9 | Linespeed SwP (0..1000=0..100%) Pump 9 | Write Parameter # 9 | Pressure SP (psi or /10 bar) Pump 9
Write Parameter # 10 |  | Write Parameter # 10
Write Parameter # 11 |  | Write Parameter # 11
Write Parameter # 12 |  | Write Parameter # 12
Write Parameter # 13 |  | Write Parameter # 13
Write Parameter # 14 |  | Write Parameter # 14
Write Parameter # 15 |  | Write Parameter # 15
Write Parameter # 16 |  | Write Parameter # 16